## Cover & Legend
ZEDRAL . A-59 DRAW BENCH + SWAGING . M1 DATA MAPPING
Goodluck India Limited . Sikandrabad . Cold-draw + swaging (A-51 / A-59 / A59-LDP) . v1.0
Purpose | Data mapping for M1 on the draw bench and swaging stages, same method as the tube-mill book: every shop-floor sheet field mapped to its digital field, capture class, source and target.
Contrast with tube mill | The draw bench is a batch, multi-machine, operator-recorded (L1) process. There is no continuous hourly parameter sheet and no auto downtime sheet. Draw speed is fixed by motor rpm, not logged. Dimensions are measured by hand.
The sheets | Machine check sheet (start of shift), Production + 1st-off/last-off inspection report, Die and plug history card, Swaging production report. Plus reference tables A (special controls), B (paint colour), C (bench capability).
Multi-pass | Drawing is a repeated cycle: Furnace, STP, Swage, Draw bench, Centreless straighten, repeated for 1st / 2nd / 3rd draw to final size. Capture keys on lot + work order + draw pass.
PLC reality | Draw-bench PLCs (DB-01..07) give production count, cycle time, pulling load and motor rpm only. Quality (OD/ID/THK/surface) stays MANUAL measurement. Connect DB-05/06/07 first (Ethernet-native).
Update 20 Sep 2026 | Formats folder received. The production report is GLI-FT-PRD-DRW-01 (DB-FT-01, R6) with FROM/TO dims and accepted/rejected/drawn-meter; die history is DRW-03; a die & plug issue slip DRW-08 and swaging reports SWG-FT-01/02 are now in hand. Only the machine check sheet DRAW-07 is still missing.
LEGEND . capture class
AUTO | Machine reports it (bench PLC counter / load / cycle). No typing.
DERIVED | Pre-filled from the work order (ERP) or a master table. Operator confirms.
MANUAL | Operator measures or judges it (most draw-bench fields).
MASTER | One-time reference / master data (capacity, swage-end, pointing set).
SYSTEM | Generated by the platform (ids, rollups).
Tabs | Sheet Map ¦ Field Register ¦ ERP-WO Fields ¦ PLC Connectivity ¦ Bench Capability (Table-C) ¦ Special Controls (Table-A) ¦ Paint & Swaging ¦ Data Flow ¦ Required Documents
Source docs | GLI-WI-PRD-DRW-01 R13 (drawing); GLI-WI-PRD-SWG-01 R04 (swaging); GLI-WI-QA-13 (ID); A-59 PLC survey (DB-01..07).
Note | GLI-FT-PRD-DRAW-07 (check sheet) and GLI-FT-PRD-DRW-02 (production/1st-off report) formats are referenced in the WI but not yet shared as separate files; fields below are read from the WI. Table-C main grid is a merged-cell scan; confirm exact splits on the hard copy.
Field counts
AUTO | 4
DERIVED | 17
MANUAL | 35
MASTER | 1
SYSTEM | 1
Total fields | 58

## Sheet Map
SHEET MAP . draw-bench + swaging sheets
Zedral x Goodluck India (Sikandrabad) . Draw Bench + Swaging (A-51 / A-59 / A59-LDP) . Module M1 (Data Capture)
Plant sheet | Format / doc no. | Rev | In hand? | Nature | Digital target table(s) | Capture summary
1. Production + inspection report | GLI-FT-PRD-DRW-01 Draw Bench Production Report (DB-FT-01) | R6 | Yes (now in hand) | Per lot / bench | txn.prod_db_lot | FROM/TO OD-ID-TH-LEN, inter/final, accepted/rejected/drawn meter, breakdown; dims MANUAL, count/load AUTO if bench PLC
2. Die & plug issue slip | GLI-FT-PRD-DRW-08 (DB-FT-08) | R3 | Yes (now in hand) | Per die/plug issue | txn.db_tooling_issue | Die/plug code, stage, size per history, actual OD at 1st off, condition; MANUAL
3. Die history card | GLI-FT-PRD-DRW-03 (DB-FT-03) | R4 | Yes (now in hand) | Per die instance | master.db_tooling + txn.db_tooling_usage | OD at previous drawn size, tubes produced, input size, polishing, oversized; MANUAL
4. Swaging production report | GLI-FT-PRD-SWG-01 (SWG-FT-01) / SWG-FT-02 | R1 / R0 | Yes (now in hand) | Per lot | txn.prod_db_swage | Swaging die used, draw size, tag length & length after die, quantity; MANUAL
5. Machine check sheet (start of shift) | GLI-FT-PRD-DRAW-07 | - | Still referenced, not shared | Per shift start | txn.db_shift_check | Operator checks MANUAL; only remaining format gap
--- supporting / reference ---
Drawing Work Instruction | GLI-WI-PRD-DRW-01 | R13 | Yes | Process logic + tooling mgmt | - | Tables A/B/C embedded
Swaging Work Instruction | GLI-WI-PRD-SWG-01 | R04 | Yes | Swage-end + pointing sets | - | Capacity charts A51/A59/LDP
Identification & Traceability | GLI-WI-QA-13 | R11 | Yes | Tag + coil/lot id | - | tag colour by grade/stage

## Field Register
FIELD REGISTER . every field on the draw-bench + swaging sheets
Zedral x Goodluck India (Sikandrabad) . Draw Bench + Swaging (A-51 / A-59 / A59-LDP) . Module M1 (Data Capture)
Field ID | Sheet | Paper field | Canonical field (DB) | Target schema.table | Type | Unit | Class | Source | Req | Validation / rule | Notes
DB-01 | Lot header | Lot / run id | lot_no | txn.prod_db_lot | text | - | SYSTEM | bench + ts | Y | unique per tenant
DB-02 | Lot header | W.O. No | work_order_no | txn.prod_db_lot | text | - | DERIVED | work order (BC) | Y | - | from PPC
DB-03 | Lot header | Customer | customer_code | txn.prod_db_lot | text | - | DERIVED | work order | N | FK master.customer
DB-04 | Lot header | Grade / source | grade_code | txn.prod_db_lot | text | - | DERIVED | work order / tube | Y | FK master.grade | paint colour per Table-B
DB-05 | Lot header | Tube size ordered (OD/ID/THK/Len) | size (jsonb) | txn.prod_db_lot | json | mm | DERIVED | work order / customer drawing | Y | profile round/oval/rect/square
DB-06 | Lot header | Draw bench No (machine) | bench_code | txn.prod_db_lot | text | - | DERIVED | load plan (Table-C) | Y | FK master.machine | assigned by capacity
DB-07 | Lot header | Draw pass | draw_pass | txn.prod_db_lot | enum | - | MANUAL | operator | Y | 1ST¦2ND¦3RD | multi-pass cycle
DB-08 | Lot header | Incoming tube ref (from mill/STP) | input_tube_ref | txn.prod_db_lot | text | - | DERIVED | route card / journey | Y | - | genealogy
DB-09 | Lot header | Shift / date | shift_ref / prod_date | txn.prod_db_lot | text | - | DERIVED | shift context | Y | FK master.shift
MC-01 | 5 Machine check | Machine cleanliness | clean_ok | txn.db_shift_check | bool | - | MANUAL | operator | Y | -
MC-02 | 5 Machine check | Die & plug selected/condition/fitment | die_plug_ok | txn.db_shift_check | bool | - | MANUAL | operator (issue slip) | Y | verify OD & condition before fix
MC-03 | 5 Machine check | Machine lubrication ok | lube_ok | txn.db_shift_check | bool | - | MANUAL | operator | Y | -
MC-04 | 5 Machine check | Air / hydraulic pressure sufficient | pressure_ok | txn.db_shift_check | bool | - | MANUAL | operator | Y | - | AUTO if bench PLC pressure tag
MC-05 | 5 Machine check | Incoming tube lubrication condition | input_lube_ok | txn.db_shift_check | text | - | MANUAL | operator | Y | thin uniform soap/oil from STP | reject to STP if non-uniform
MC-06 | 5 Machine check | Draw speed setting (motor rpm) | draw_speed_set | txn.db_shift_check | number | - | MASTER | motor rpm (fixed) | N | by motor capacity | not continuously logged
MC-07 | 5 Machine check | Abnormal noise / vibration check | noise_ok | txn.db_shift_check | bool | - | MANUAL | operator | Y | stop + inform SIC if abnormal
PR-01 | 1 Production report | DB No (bench) | bench_code | txn.prod_db_lot | text | - | DERIVED | load plan | Y | FK master.machine | GLI-FT-PRD-DRW-01
PR-02 | 1 Production report | Operator name | operator_ref | txn.prod_db_lot | text | - | MANUAL | operator | Y | -
PR-03 | 1 Production report | Work order / grade / customer | work_order_no / grade / customer | txn.prod_db_lot | text | - | DERIVED | work order | Y | -
PR-04 | 1 Production report | Final size (OD/ID/TH/LEN) | final_size | txn.prod_db_lot | json | mm | DERIVED | work order | Y | -
PR-05 | 1 Production report | FROM size (incoming OD/TH/LEN) | from_size | txn.prod_db_lot | json | mm | MANUAL | operator measure | Y | 1st-off incoming | record
PR-06 | 1 Production report | TO size (drawn OD/ID/TH/LEN) | to_size | txn.prod_db_lot | json | mm | MANUAL | operator measure | Y | per WO tolerance | 1st-off drawn
PR-07 | 1 Production report | Draw plan length | draw_plan_len_mm | txn.prod_db_lot | number | mm | DERIVED | work order | N | >0
PR-08 | 1 Production report | Inter / Final stage | stage | txn.prod_db_lot | enum | - | MANUAL | operator | Y | INTER¦FINAL | draw pass
PR-09 | 1 Production report | Accepted qty (Nos / MT) | accepted_nos / accepted_mt | txn.prod_db_lot | number | pcs,MT | MANUAL | operator count | Y | >=0 | AUTO count if bench PLC
PR-10 | 1 Production report | Rejected qty (Nos) | rejected_nos | txn.prod_db_lot | int | pcs | MANUAL | operator | N | >=0 | set-up tubes to reject bin
PR-11 | 1 Production report | Drawn meter | drawn_meter | txn.prod_db_lot | number | m | AUTO | bench PLC if wired | N | - | throughput
PR-12 | 1 Production report | Draw / pulling load | pull_load | txn.prod_db_lot | number | ton | AUTO | bench PLC if wired | N | - | DB-05/06/07 easiest
PR-13 | 1 Production report | Cycle time | cycle_time_s | txn.prod_db_lot | number | s | AUTO | bench PLC if wired | N | - | throughput / OEE
PR-14 | 1 Production report | Break down / remarks | breakdown_remark | txn.prod_db_lot | text | - | MANUAL | operator | N | - | embedded downtime note
PR-15 | 1 Production report | Ovality / circularity / concentricity | form_dev | txn.db_inspection | number | mm | MANUAL | operator / QA | N | critical -> cross-verify QA | WI 1st-off
PR-16 | 1 Production report | Surface finish (visual) / Ra | surface / ra_value | txn.db_inspection | text | - | MANUAL | operator / lab | N | Ra: 100 mm sample to lab
PR-17 | 1 Production report | Re-first-off trigger | refirstoff_flag | txn.db_inspection | bool | - | MANUAL | operator | N | >2 hr same material; shift/lot/operator change | Table-A
PR-18 | 1 Production report | Last-off result | last_off_result | txn.db_inspection | enum | - | MANUAL | operator | Y | fail -> HOLD, NC | keep 1st/last-off samples
PR-19 | 1 Production report | Tag (size/customer/grade) forward | tag_no | txn.prod_db_lot | text | - | MANUAL | operator | Y | per GLI-WI-QA-13 | release to next process
IS-01 | 2 Issue slip | Tube size to draw (OD/ID/THK) | issue_size | txn.db_tooling_issue | json | mm | DERIVED | work order | Y | - | GLI-FT-PRD-DRW-08
IS-02 | 2 Issue slip | Die code | die_code | txn.db_tooling_issue | text | - | MANUAL | tool room | Y | FK master.db_tooling
IS-03 | 2 Issue slip | Stage for use (final/inter) | stage | txn.db_tooling_issue | enum | - | MANUAL | operator | Y | FINAL¦INTER
IS-04 | 2 Issue slip | Die size (per history card) | die_size_mm | txn.db_tooling_issue | number | mm | DERIVED | history card | Y | -
IS-05 | 2 Issue slip | Tube OD actual at 1st off | actual_od_1stoff | txn.db_tooling_issue | number | mm | MANUAL | operator | Y | -
IS-06 | 2 Issue slip | Die condition | die_condition | txn.db_tooling_issue | text | - | MANUAL | operator | Y | no score/scratch/crack
IS-07 | 2 Issue slip | Plug stage / size / condition | plug_stage_size_cond | txn.db_tooling_issue | mixed | mm | MANUAL | operator | Y | actual at issue
DP-01 | 3 Die history | Die code / history card no | die_code | master.db_tooling | text | - | MANUAL | tool room | Y | - | GLI-FT-PRD-DRW-03
DP-02 | 3 Die history | Received date / supplier / OD req | received / supplier / od_req | master.db_tooling | mixed | mm | MANUAL | tool room | Y | receiving inspection
DP-03 | 3 Die history | Date (each use) | use_date | txn.db_tooling_usage | date | - | MANUAL | operator | Y | -
DP-04 | 3 Die history | OD observation at previous drawn tube size | prev_draw_od | txn.db_tooling_usage | number | mm | MANUAL | operator measure | Y | within tube OD + tol | bearing size
DP-05 | 3 Die history | No. of tubes produced | tubes_produced | txn.db_tooling_usage | int | pcs | AUTO | counter if wired else MANUAL | Y | - | tooling life
DP-06 | 3 Die history | Input tube size | input_size_mm | txn.db_tooling_usage | number | mm | DERIVED | lot / route | N | -
DP-07 | 3 Die history | Die polishing | die_polish | txn.db_tooling_usage | text | - | MANUAL | operator | N | 220 grit + D3 diamond
DP-08 | 3 Die history | Die oversized / disposition | oversized / disposition | txn.db_tooling_usage | text | - | MANUAL | operator | N | reject to supplier if oversized
SW-01 | 4 Swaging | M/C No (HYD / PUSH / rotary) | swg_machine | txn.prod_db_swage | text | - | MANUAL | operator | Y | HYD-1/2, PUSH-1/2 | GLI-FT-PRD-SWG-01/02
SW-02 | 4 Swaging | Work order / customer / grade | work_order_no / customer / grade | txn.prod_db_swage | text | - | DERIVED | work order | Y | -
SW-03 | 4 Swaging | Size (OD/ID/THK/LEN) | size | txn.prod_db_swage | json | mm | DERIVED | work order | Y | -
SW-04 | 4 Swaging | Swaging die used | swg_die | txn.prod_db_swage | text | - | MANUAL | operator | Y | push-pointer/hydraulic(2pc)/rotary(4pc) | crack -> reject full set
SW-05 | 4 Swaging | Draw size (next) | draw_size | txn.prod_db_swage | json | mm | DERIVED | draw plan | Y | - | size to be drawn next
SW-06 | 4 Swaging | Total tag length & length after die | tag_len / len_after_die | txn.prod_db_swage | number | mm | MANUAL | operator (scale) | Y | min swage-end by tonnage | 10/20T=80+/-10; 40/80T=100+/-10; 120T=120+/-10; LDP 190-225
SW-07 | 4 Swaging | Quantity | pieces | txn.prod_db_swage | int | pcs | MANUAL | operator | Y | >=0
SW-08 | 4 Swaging | Tag re-applied to swaged lot | tag_no | txn.prod_db_swage | text | - | MANUAL | operator | Y | - | carry lot identity

## ERP-WO Fields
WHAT COMES FROM ERP / WORK ORDER . Dynamics 365 Business Central
Zedral x Goodluck India (Sikandrabad) . Draw Bench + Swaging (A-51 / A-59 / A59-LDP) . Module M1 (Data Capture)
ERP / WO field | Canonical field | Target table | Read now (plan) | Write back (later) | Notes
Work order number | work_order_no | txn.prod_db_lot | Yes | - | from PPC to draw
Customer | customer_code | txn.prod_db_lot | Yes | -
Grade / source | grade_code | txn.prod_db_lot | Yes | - | drives paint colour (Table-B)
Tube size ordered (OD/ID/THK/Length) | size (jsonb) | txn.prod_db_lot | Yes | - | or customer drawing
Profile / special dims (oval/rect/square, CC) | spec_ref | txn.db_inspection | Yes | - | customer drawing / control plan
Draw plan (number-wise per bench capacity) | bench_code / draw_pass | txn.prod_db_lot | Yes | - | distribute load per Table-C
Incoming tube ref (from mill / STP) | input_tube_ref | txn.prod_db_lot | Yes | - | route card genealogy
Die / plug issue (tool room) | die_id / plug_id | master.db_tooling | Yes | - | issue slip
Route / next operation | route_ref | (genealogy) | Yes | - | straightening, cutting, honing
Produced / drawn quantity (actuals) | pieces | txn.prod_db_lot | - | Yes | write-back phase
Disposition (OK / HOLD / reject) | disposition | txn.db_inspection | - | Yes | write-back phase
Dispatch / lot tags | tag_no | txn.prod_db_lot | - | Yes | packing/dispatch phase

## PLC Connectivity
PLC CONNECTIVITY . draw benches DB-01..07 (read-only). Ethernet-native benches first
Zedral x Goodluck India (Sikandrabad) . Draw Bench + Swaging (A-51 / A-59 / A59-LDP) . Module M1 (Data Capture)
Bench | Controller / PLC | Model | Comms (as installed) | Read protocol / driver | Ease | Connect status | What it yields (no quality data)
DB-01 | Fatek (FBs series) | (confirm) | Serial RS-232/485 (Ethernet if module) | Modbus RTU/TCP (WinProladder to map) | Medium | Not connected | pull load, cycle time, counts
DB-02 | Siemens S7-200CN | (confirm) | PPI / RS-485 serial (legacy) | PPI / Modbus RTU / CP243-1 (Micro/WIN v4) | Hard | Flagged connectable | counts, cycle, load
DB-03 | Siemens S7-200CN | (confirm) | PPI / RS-485 serial | PPI / Modbus RTU / CP243-1 | Hard | Flagged connectable | counts, cycle, load
DB-04 | Siemens S7-200CN | (confirm) | PPI / RS-485 serial | PPI / Modbus RTU / CP243-1 | Hard | Flagged connectable | counts, cycle, load
DB-05 | Siemens S7-200 SMART | CPU ST40 (6ES7 288-1ST40) | Built-in Ethernet | Snap7 / Modbus TCP (Micro/WIN SMART) | Easy | Not connected | counts, cycle, load, motor rpm
DB-06 | Siemens ET200S (IM151) + KTP700 Basic | 6AV2 123-2GB03 (HMI) | Ethernet | S7comm on CPU via Snap7 (read CPU, not panel) | Easy | Not connected | counts, cycle, load
DB-07 | Siemens S7-200 SMART + Exor eSMART07M | EM DT08 6ES7 288-2DT08 | Built-in Ethernet | Snap7 / Modbus TCP or OPC UA via Exor | Easy | Flagged connectable | counts, cycle, load
--- guidance --- | Connect first: DB-05, DB-07, DB-06 (Ethernet-native). Plan a PPI/Ethernet gateway for DB-02/03/04. Confirm DB-01 Fatek serial vs Ethernet.
--- key point --- | Draw-bench PLCs give production count, cycle time, pulling load and motor rpm only. Dimensional quality (OD/ID/THK/surface) is ALWAYS manual measurement. Draw bench is L1 first; PLC augments throughput/OEE.

## Bench Capability (Table-C)
TABLE-C . draw bench capability by OD & thickness (GLI-WI-PRD-DRW-01 R13)
Zedral x Goodluck India (Sikandrabad) . Draw Bench + Swaging (A-51 / A-59 / A59-LDP) . Module M1 (Data Capture)
Draw bench | Pulling load (TON) | Mother hollow OD (mm) | Mother hollow THK (mm) | Finished OD (mm) | Finished THK (mm)
DB-10 TON | 10 | 11 to 38.10 | 0.89 to 2.50 | 6.50 to 25.40 | 0.70 to 2.00
DB-20 TON | 20 | 22.23 to 44.45 | 1.4 to 5.80 | 12.7 to 60.30 | 0.80 to 5.00
DB-40 TON | 40 | 28.58 to 88.9 | 2.00 to 6.40 | 38.10 to 76.20 | 1.00 to 6.40
DB-45 TON (3 tube) | 45 | 25.40 to 50.80 | 2.00 to 3.00 | confirm (scan) | 2.00 to 3.60
DB-80 TON | 80 | 38.1 to 127 | 2.00 to 7.5 | 50.80 to 114.30 | confirm (scan)
DB-120 TON | 120 | 63.50 to 114.30 | 7.50 to 9.50 | 7.00 to 9.00 | confirm (scan)
DB-180 TON (LDP) | 180 | 88.9 to 168.3 | 4 to 13 | 63.5 to 140 | 3 to 12.7
DB-250 TON (LDP) | 250 | 88.9 to 219.1 | 4 to 15 | 63.5 to 212.0 | 3 to 14
--- note --- | The six-bench main grid is a merged-cell controlled copy; the MH-versus-finished split for DB-45/80/120 should be confirmed against the hard copy. DB-10/20/40 and both LDP benches are clean. Plan tube size number-wise per this capacity.

## Special Controls (Table-A)
TABLE-A . special-control sampling frequency (GLI-WI-PRD-DRW-01 R13)
Zedral x Goodluck India (Sikandrabad) . Draw Bench + Swaging (A-51 / A-59 / A59-LDP) . Module M1 (Data Capture)
Control type | New size / 1st production (critical dim) | 4M / engineering change lot (major) | First 3 supply / customer concern | Mass production | Shift change / power failure
First-off inspection (draw bench, straightening, cutting & chamfering): OD/ID/THK/LEN + visual surface | 3 sample/lot/size (two first-off at start & middle, one last-off) | 1 sample/lot/size (first off) | 2 sample/lot/size (first off & last off) | 2 sample/lot/size (first off & last off) | 1 sample/lot/size (first off at shift change & after power failure or any restart)
Mechanical properties (critical requirements) | 1 sample (first off) | X | 2 sample (first off & last off) | 1 sample (first off) | X
Roughness testing | 1 sample (first off) | X | 2 sample (first off & last off) | 1 sample (first off) | X
Deformation at defined load & other CSR | 1 sample (first off) | X | 2 sample (first off & last off) | 1 sample (first off) | X
Special / critical characteristics (CC item) | 1 sample (first off) | X | 2 sample (first off & last off) | 1 sample (first off) | X

## Paint & Swaging
TABLE-B PAINT COLOUR + SWAGING capacity / swage-end
Zedral x Goodluck India (Sikandrabad) . Draw Bench + Swaging (A-51 / A-59 / A59-LDP) . Module M1 (Data Capture)
Group | Item | Value / rule
Paint colour (Table-B) | 1008 / 1010 | White
Paint colour (Table-B) | 1020 | Yellow
Paint colour (Table-B) | 1026 | Smoke grey
Paint colour (Table-B) | St 52 | Pink
Paint colour (Table-B) | BSK 46 | Brown
Paint colour (Table-B) | CORTON | Blue
Paint colour (Table-B) | SAE-1541 | Light blue + white
Paint colour (Table-B) | SPL-K3 | Orange
Paint colour (Table-B) | GRADE-50 | Light pink + white
Paint colour (Table-B) | OPEN + JOINT tube | Red
Paint colour (Table-B) | Any rejected tubes | Red
Paint colour (Table-B) | Application | Side wraps of coil + one side of tube OD; tags per GLI-WI-QA-13
--- Swaging --- |  | (GLI-WI-PRD-SWG-01 R04)
Min swage-end length | DB-10T & DB-20T | 80 +/- 10 mm
Min swage-end length | DB-40T & DB-80T | 100 +/- 10 mm
Min swage-end length | DB-120T | 120 +/- 10 mm
Min swage-end length | DB-180T & DB-250T (LDP) | 190 to 225 mm
Swaging rule | Measure & record | Measure swage length by scale on 1st tube; if excess/less reset; write swage-end length in production report
Die types | Push-pointer / Hydraulic (2-piece) / Rotary (4-piece) | Crack in any piece -> reject full die set; ear plugs required
Pointing set (LDP, 1st/2nd/3rd push mm) | 63.5 | 54 / 49 / 45
Pointing set (LDP) | 101.6 | 86 / 78 / 72
Pointing set (LDP) | 114.3 | 103 / 96 / 90
Pointing set (LDP) | 127 | 118 / 112 / 109
Pointing set (LDP) | 139.7 | 130 / 123 / 120
Pointing set note | Full A51 / A59 / A59-LDP charts | In swaging WI; several sizes; confirm remaining rows on controlled copy (scan)

## Data Flow
END-TO-END DATA FLOW . draw bench + swaging
Zedral x Goodluck India (Sikandrabad) . Draw Bench + Swaging (A-51 / A-59 / A59-LDP) . Module M1 (Data Capture)
Step | Source | To | What moves
1 Plan | Dynamics 365 BC (ERP) | Draw plan | WO, customer, grade, tube size / drawing; distribute load per Table-C capacity
2 Setup | Tool room + STP | Bench | die & plug issue slip (verify OD & condition); confirm incoming tube lubrication from STP
3 Draw | Draw bench (motor rpm fixed) | Operator | operator measures 1st-off OD/ID/THK/surface, records Min/Max; sets to reject bin if not OK
4 Machine (optional) | Bench PLC (DB-05/06/07 Ethernet) | Collector -> Server | piece count, cycle time, pulling load, motor rpm (throughput / OEE only)
5 Confirm / measure | Server (live API) | Tablet | 1st-off / last-off dims, die-plug history, swage-end length, HOLD / NC, special controls (Table-A)
6 Assemble | Server rollups | The sheets (views) | machine check, production + inspection, die & plug history, swaging report assemble themselves
7 Traceability / write-back | Server | Next process + ERP | tag lot (size/customer/grade) forward; drawn qty + disposition write-back later
Contrast | - | - | Draw bench is L1 (operator-recorded) first; PLC augments with counts/cycle/load only; quality stays manual. Multi-pass: same tube cycles Furnace -> STP -> Swage -> Draw -> Centreless per pass.

## Required Documents
REQUIRED DOCUMENTS & OPEN GAPS
Zedral x Goodluck India (Sikandrabad) . Draw Bench + Swaging (A-51 / A-59 / A59-LDP) . Module M1 (Data Capture)
Ref | Document / item needed | Why it matters | Status / owner
D-1 | GLI-FT-PRD-DRW-01 Production Report (DB-FT-01) | Sheet 1 (FROM/TO dims, accepted/rejected) | RESOLVED - received (R6)
D-2 | GLI-FT-PRD-DRW-08 Die & Plug Issue Slip | Die/plug issue + 1st-off OD | RESOLVED - received (R3)
D-3 | GLI-FT-PRD-DRW-03 Die History Card | Tooling life | RESOLVED - received (R4)
D-4 | GLI-FT-PRD-SWG-01 / SWG-FT-02 Swaging reports | Swage-end + tag length | RESOLVED - received (R1/R0)
D-4b | GLI-FT-PRD-DRAW-07 machine check sheet | Start-of-shift checks (only remaining format gap) | Pending - Goodluck
D-5 | Table-C exact MH vs finished split (DB-45/80/120) | Capacity assignment accuracy | Confirm hard copy
D-6 | DB PLC tag / register maps (DB-05/06/07 first) | Decides which counts/load/cycle are AUTO | Pending - tag survey
D-7 | Customer drawings / critical dimension specs | Ovality, circularity, concentricity, Ra, CC items | Pending - Goodluck QA
D-8 | ID mandrel / plug gauge list per critical size | ID acceptance for critical tubes | Pending - Goodluck
D-9 | Straightening + cutting/chamfering/honing WIs | Downstream stages referenced in Table-A | Pending - Goodluck
D-10 | Route card + tag colour scheme (GLI-WI-QA-13) | Release to next operation + genealogy | Partial