## Cover & Legend
ZEDRAL . A-59 ANNEALING FURNACE . M1 DATA MAPPING
Goodluck India Limited . Sikandrabad . Roller Hearth Furnace (RHF) heat treatment + N2/EXO gas plant . v1.0
Purpose | Data mapping for M1 on the annealing / heat-treatment furnace, same method as the tube-mill and draw-bench books. Sits between the tube mill and drawing on the CEW/CDW route.
Position on route | Tube mill -> ANNEALING (this) -> STP -> Draw bench. Also re-entered between draw passes (inter-pass anneal).
Best L2 candidate | Furnace is SCADA-driven and the easiest connect on the line: RHF-03/04 (Siemens S7-300) and RHF-05 (ET200SP, OPC UA) already run on a Siemens SCADA that collects zone temperatures. Zone temps + line speed are AUTO.
Sheets | Furnace Production Report (ANN-FT-01) + N2 PSA Gas Plant log + EXO Gas Plant log. Heat-treat recipe (temp/speed) comes from WI charts ANN-02/03/04.
Atmosphere | Protective gas: N2-PSA (feeds RHF-04/05) or EXO (feeds RHF-03). Gas-plant params are logged hourly; AUTO if the gas plant PLC is tapped, else a manual log.
Tolerances | Line speed +/- 2 m/hr; soaking-zone temperature +/- 10 C. Batch entry gap: 300 mm min between lots, 6000 mm between batches. Reject/quarantine reaction plan, no rework.
LEGEND . capture class
AUTO | Machine reports it (RHF SCADA / instruments). No typing.
DERIVED | Pre-filled from the work order (ERP) or the heat-treat recipe chart. Operator confirms.
MANUAL | Operator measures, judges, or logs it.
MASTER | One-time reference / master data (recipe, gas spec ranges).
SYSTEM | Generated by the platform (ids, rollups).
Tabs | Sheet Map ¦ Field Register ¦ ERP-WO Fields ¦ PLC Connectivity ¦ Gas Plant Params ¦ Codes & Enums ¦ Data Flow ¦ Required Documents
Source docs | GLI-FT-PRD-ANN-01 R4 (furnace production report); GLI-FT-PRD-GAS PLANT-01 R4 (N2 PSA); GLI-FT-PRD-GAS PLANT-02 R1 (EXO); WI GLI-WI-PRD-ANN-01 R18; A-59 PLC survey (RHF-03/04/05).
Note | ANN-FT-01 records SIX temperature zones (I-VI), each Min/Max, not four. Shift check GLI-ST-PRD-ANN-03 and temp/speed charts ANN-02/03/04 are referenced in the WI but not in the Formats set yet.
Field counts
AUTO | 15
DERIVED | 7
MANUAL | 11
MASTER | 0
SYSTEM | 1
Total fields | 27

## Sheet Map
SHEET MAP . furnace + gas plant sheets
Zedral x Goodluck India (Sikandrabad) . Annealing / Heat-treatment Furnace (RHF) + Gas Plant . Module M1
Plant sheet | Format / doc no. | Rev | In hand? | Nature | Digital target | Capture summary
1. Furnace production report | GLI-FT-PRD-ANN-01 (ANN-FT-01) | R4 | Yes | Per charge / lot | txn.prod_ann_run | 6-zone temps + speed AUTO (SCADA); no. of tubes + HT type DERIVED/MANUAL; gas consumption metered
2. N2 PSA gas plant log | GLI-FT-PRD-GAS PLANT-01 | R4 | Yes | Hourly | txn.ann_gas_log | Pressures/temps/flows/dew point/H2% - AUTO if plant PLC else manual hourly log
3. EXO gas plant log | GLI-FT-PRD-GAS PLANT-02 | R1 | Yes | Hourly | txn.ann_gas_log | PNG/air/combustion/chiller/H2%/dew point - AUTO if plant PLC else manual
--- supporting / reference ---
Work Instruction (all furnaces) | GLI-WI-PRD-ANN-01 | R18 | Yes | Process logic + gas plant | - | SCADA-driven; zone temps, speed, batch
Temp / speed charts | ANN-02 / ANN-03 (RHF-3&4) / ANN-04 | R06+ | In WI | Heat-treat recipe per grade | master.ann_recipe | seed the recipe master
Shift check sheet | GLI-ST-PRD-ANN-03 | - | Referenced, not shared | Per shift start | txn.ann_shift_check | gap

## Field Register
FIELD REGISTER . furnace production + gas plant
Zedral x Goodluck India (Sikandrabad) . Annealing / Heat-treatment Furnace (RHF) + Gas Plant . Module M1
Field ID | Sheet | Paper field | Canonical field (DB) | Target schema.table | Type | Unit | Class | Source | Req | Validation / rule | Notes
ANN-01 | Run header | Charge / lot id | charge_no | txn.prod_ann_run | text | - | SYSTEM | furnace + ts | Y | unique per tenant | batch entry
ANN-02 | Run header | Furnace (RHF) no | furnace_code | txn.prod_ann_run | text | - | DERIVED | assignment | Y | FK master.machine | RHF-03/04/05 on A-59
ANN-03 | Run header | Customer | customer_code | txn.prod_ann_run | text | - | DERIVED | work order | N | FK master.customer
ANN-04 | Run header | OD x THK x Length | size | txn.prod_ann_run | json | mm | DERIVED | work order | Y | -
ANN-05 | Run header | Work Order / PO No | work_order_no | txn.prod_ann_run | text | - | DERIVED | work order (BC) | Y | -
ANN-06 | Run header | Specification / Grade | grade_code | txn.prod_ann_run | text | - | DERIVED | work order | Y | FK master.grade | selects HT recipe
ANN-07 | 1 Furnace prod | No. of tubes | tube_count | txn.prod_ann_run | int | pcs | MANUAL | operator | Y | >=0 | charge count
ANN-08 | 1 Furnace prod | Heat treatment (type) | ht_type | txn.prod_ann_run | enum | - | DERIVED | grade / recipe | Y | ANNEAL¦NORMALIZE¦SRA | per grade
ANN-09 | 1 Furnace prod | Temperature Zone I (Min/Max) | zone1_min/max_c | txn.prod_ann_run | number | C | AUTO | RHF SCADA | Y | soaking +/-10 C | zone temp
ANN-10 | 1 Furnace prod | Temperature Zone II (Min/Max) | zone2_min/max_c | txn.prod_ann_run | number | C | AUTO | RHF SCADA | Y | +/-10 C
ANN-11 | 1 Furnace prod | Temperature Zone III (Min/Max) | zone3_min/max_c | txn.prod_ann_run | number | C | AUTO | RHF SCADA | Y | +/-10 C
ANN-12 | 1 Furnace prod | Temperature Zone IV (Min/Max) | zone4_min/max_c | txn.prod_ann_run | number | C | AUTO | RHF SCADA | Y | +/-10 C
ANN-13 | 1 Furnace prod | Temperature Zone V (Min/Max) | zone5_min/max_c | txn.prod_ann_run | number | C | AUTO | RHF SCADA | Y | +/-10 C
ANN-14 | 1 Furnace prod | Temperature Zone VI (Min/Max) | zone6_min/max_c | txn.prod_ann_run | number | C | AUTO | RHF SCADA | Y | +/-10 C | 6 zones on ANN-FT-01
ANN-15 | 1 Furnace prod | Line speed (running) | line_speed_mhr | txn.prod_ann_run | number | m/hr | AUTO | RHF SCADA | Y | +/-2 m/hr | charge speed
ANN-16 | 1 Furnace prod | Total (Nos / MT) | total_nos / total_mt | txn.prod_ann_run | number | pcs,MT | AUTO | rollup | Y | -
ANN-17 | 1 Furnace prod | Gas consumption PNG (A/B/C) | png_consumption | txn.prod_ann_run | number | Nm3 | AUTO/MANUAL | meter if wired | N | - | furnace fuel
ANN-18 | 1 Furnace prod | Gas consumption NH3 | nh3_consumption | txn.prod_ann_run | number | kg | AUTO/MANUAL | meter if wired | N | - | cracked NH3 (N2 route)
ANN-19 | 1 Furnace prod | Remarks | remarks | txn.prod_ann_run | text | - | MANUAL | operator | N | -
ANN-20 | 1 Furnace prod | Batch gap (300mm lot / 6000mm batch) | batch_gap_ok | txn.prod_ann_run | bool | - | MANUAL/AUTO | operator / SCADA | N | 300 mm lots, 6000 mm batches | charge spacing
ANN-21 | 1 Furnace prod | Reject / quarantine | disposition | txn.prod_ann_run | enum | - | MANUAL | operator/QA | N | reject/quarantine, no rework
GAS-01 | 2/3 Gas plant | Atmosphere type | gas_type | txn.ann_gas_log | enum | - | DERIVED | furnace | Y | N2-PSA ¦ EXO | N2 -> RHF-04/05; EXO -> RHF-03
GAS-02 | 2/3 Gas plant | Hourly gas params (full list) | gas_params (jsonb) | txn.ann_gas_log | json | mixed | AUTO/MANUAL | plant PLC / hourly log | Y | per Gas Plant Params tab | see Gas Plant Params tab
GAS-03 | 2/3 Gas plant | Dew point | dew_point_c | txn.ann_gas_log | number | C | AUTO/MANUAL | plant | Y | N2: -40 to -110; EXO: +20 to -45 | atmosphere quality
GAS-04 | 2/3 Gas plant | Final H2 % | h2_pct | txn.ann_gas_log | number | % | AUTO/MANUAL | plant | Y | N2: 1-10; EXO: 0.10-5.0
GAS-05 | 2/3 Gas plant | O2 product gas (ppm) | o2_ppm | txn.ann_gas_log | number | ppm | AUTO/MANUAL | plant | Y | 0-10
GAS-06 | 2/3 Gas plant | Dryer / tower change-over time (N2) | changeover_time | txn.ann_gas_log | ts | - | MANUAL | operator | N | - | N2 PSA only

## ERP-WO Fields
WHAT COMES FROM ERP / WORK ORDER . Dynamics 365 Business Central
Zedral x Goodluck India (Sikandrabad) . Annealing / Heat-treatment Furnace (RHF) + Gas Plant . Module M1
ERP / WO field | Canonical field | Target table | Read now (plan) | Write back (later) | Notes
Work order / PO number | work_order_no | txn.prod_ann_run | Yes | -
Customer | customer_code | txn.prod_ann_run | Yes | -
Specification / grade | grade_code | txn.prod_ann_run | Yes | - | selects heat-treat recipe
Size (OD x THK x Length) | size | txn.prod_ann_run | Yes | -
Incoming tube ref (from mill) | input_tube_ref | txn.prod_ann_run | Yes | - | route card genealogy
Route / next operation (STP / draw) | route_ref | (genealogy) | Yes | -
Heat-treated qty (actuals) | total_nos / total_mt | txn.prod_ann_run | - | Yes | write-back phase
Disposition (accept / quarantine) | disposition | txn.prod_ann_run | - | Yes | write-back phase

## PLC Connectivity
PLC CONNECTIVITY . furnace (RHF-03/04/05) + gas plants
Zedral x Goodluck India (Sikandrabad) . Annealing / Heat-treatment Furnace (RHF) + Gas Plant . Module M1
Machine | Controller / PLC | Model | Comms | Read protocol / driver | Ease | Status | What it yields
RHF-03 | Siemens SIMATIC S7-300 | CPU 315-2 PN/DP (6ES7 315-2EH14-0AB0) | Ethernet PROFINET + Siemens SCADA | S7comm (Snap7 / KEPServerEX) or tap Siemens SCADA OPC/historian | Easy | Connected (survey) | 6 zone temps, line speed, batch
RHF-04 | Siemens SIMATIC S7-300 | CPU 315-2 PN/DP (6ES7 315-2EH14-0AB0) | Ethernet PROFINET + Siemens SCADA | S7comm (Snap7) or SCADA OPC tap | Easy | Connected (survey) | 6 zone temps, line speed, batch
RHF-05 | Siemens SIMATIC ET 200SP | CPU 1510SP-1 PN | Ethernet PROFINET + Siemens SCADA | OPC UA (built-in CPU server; needs runtime licence) or S7comm | Easy | Connected (survey) | 6 zone temps, line speed, batch
Furnace SCADA / historian | Siemens WinCC | - | Ethernet | OPC / historian read (already collects zone temps) | Easy | Present | fastest path - tap the historian
N2 PSA gas plant | Instruments / PLC (confirm) | - | - | Manual hourly log; AUTO if plant PLC tapped | Medium | Log only | atmosphere params (see Gas Plant Params)
EXO gas plant | Instruments / PLC (confirm) | - | - | Manual hourly log; AUTO if plant PLC tapped | Medium | Log only | atmosphere params
--- key point --- | Furnace is the easiest L2 win on the line: RHF-03/04/05 are Ethernet-native Siemens on an existing SCADA that already collects zone temps. Tap the historian/OPC first; zone temps + line speed become AUTO with no new hardware.

## Gas Plant Params
GAS PLANT PARAMETERS . N2 PSA (GAS PLANT-01) + EXO (GAS PLANT-02) spec ranges
Zedral x Goodluck India (Sikandrabad) . Annealing / Heat-treatment Furnace (RHF) + Gas Plant . Module M1
Gas plant | Parameter | Unit | Spec range
N2 PSA | Inlet water pressure | kg/cm2 | 1.50-3.0
N2 PSA | Discharge temp | C | 75-110
N2 PSA | Air receiver pressure | kg/cm2 | 6.5-7.2
N2 PSA | PSA tower pressure A / B | kg/cm2 | 6.5-7.2
N2 PSA | Raw N2 flow (LDP 200-550) | Nm3/hr | 150-300
N2 PSA | NH3 inlet pressure | kg/cm2 | 5.0-6.5
N2 PSA | Cracked NH3 flow | Nm3/hr | 05-40
N2 PSA | Deoxo temp | C | 50-400
N2 PSA | N2 dryer tower A/B pressure | kg/cm2 | 4.0-5.50
N2 PSA | N2 dryer tower A/B temp | C | 20-220
N2 PSA | O2 product gas | ppm | 0-10
N2 PSA | Dew point | C | -40 to -110
N2 PSA | Final H2 | % | 1-10
EXO | Main pressure PNG | kg/cm2 | 2.0-3.5
EXO | Secondary pressure PNG | Nm3/hr | 0.10-0.50
EXO | PNG flow | Nm3/hr | 18-40
EXO | Combustion air | Nm3/hr | 120-300
EXO | Combustion chamber temp | C | 35-80
EXO | Inlet water pressure | kg/cm2 | 1.0-2.5
EXO | Air blower pressure | kg/cm2 | 0.15-0.50
EXO | Deoxo pressure | Nm3 | 0.05-0.50
EXO | Chiller inlet / outlet temp | C | 5-65 / 3-20
EXO | Chiller suction / discharge pressure | PSI | 0-65 / 180-300
EXO | H2 | % | 0.10-5.0
EXO | O2 product gas | ppm | 0-10
EXO | Dew point | C | +20 to -45

## Codes & Enums
CODES, ENUMS & LISTS
Zedral x Goodluck India (Sikandrabad) . Annealing / Heat-treatment Furnace (RHF) + Gas Plant . Module M1
Group | Value | Notes
Furnaces (A-59) | RHF-03 ¦ RHF-04 ¦ RHF-05 | roller hearth; RHF-03 EXO, RHF-04/05 N2-PSA
Heat treatment type | ANNEAL ¦ NORMALIZE ¦ SRA | SRA = stress relief anneal (WI 104B optional)
Atmosphere gas | N2-PSA ¦ EXO | protective atmosphere
Zone count | I . II . III . IV . V . VI | 6 temperature zones on ANN-FT-01
Tolerances | line speed +/-2 m/hr; soaking temp +/-10 C | from WI
Batch spacing | 300 mm min between lots; 6000 mm between batches
Reaction plan | reject / quarantine; no rework
Record status | DRAFT ¦ SUBMITTED ¦ APPROVED ¦ LOCKED | capture lifecycle

## Data Flow
END-TO-END DATA FLOW . annealing furnace
Zedral x Goodluck India (Sikandrabad) . Annealing / Heat-treatment Furnace (RHF) + Gas Plant . Module M1
Step | Source | To | What moves
1 Plan | Dynamics 365 BC (ERP) | Charge header | WO, customer, grade, size; grade selects heat-treat recipe
2 Recipe | ANN temp/speed charts (ANN-02/03/04) | Server | soaking temp + line speed target per grade; operator confirms
3 Machine | RHF SCADA / historian (S7-300 / ET200SP) | Collector -> Server | 6 zone temps + line speed AUTO (1 tap, no new hardware)
4 Atmosphere | N2 PSA / EXO gas plant | Collector or log | dew point, H2%, O2 ppm, pressures/flows (AUTO if plant PLC else hourly log)
5 Confirm | Server (live API) | Tablet | confirm charge, HT type, no. of tubes; band-check zone temps vs recipe; reject/quarantine
6 Assemble | Server rollups | Sheets (views) | furnace production report + gas logs assemble themselves
7 Write-back (later) | Server | Dynamics 365 BC + next process | heat-treated qty, disposition; release to STP / draw
Note | - | - | Furnace is re-entered between draw passes (inter-pass anneal). Same charge model each pass.

## Required Documents
REQUIRED DOCUMENTS & OPEN GAPS
Zedral x Goodluck India (Sikandrabad) . Annealing / Heat-treatment Furnace (RHF) + Gas Plant . Module M1
Ref | Document / item needed | Why it matters | Status / owner
D-1 | GLI-FT-PRD-ANN-01 Furnace Production Report | Sheet 1 (6-zone temps, speed, gas) | RESOLVED - received (R4)
D-2 | GLI-FT-PRD-GAS PLANT-01 / 02 logs | N2 PSA + EXO hourly params | RESOLVED - received (R4 / R1)
D-3 | GLI-ST-PRD-ANN-03 shift check sheet | Start-of-shift furnace checks | Pending - Goodluck
D-4 | Temp / speed charts ANN-02/03/04 | Heat-treat recipe master (soaking temp/time per grade) | Pending - Goodluck (WI annex)
D-5 | RHF SCADA / historian access + tag map (O-2) | Which zone-temp/speed tags; OPC / historian read login | Pending - Electrical Head
D-6 | RHF-05 OPC UA runtime licence (S7-1500 family) | Enable built-in OPC UA server on ET200SP | Confirm / procure
D-7 | Gas plant PLC / instrument survey | Decides AUTO vs manual for atmosphere params | Pending - tag survey
D-8 | Heat-treatment acceptance (metallurgy) | Hardness / grain criteria post-anneal | Pending - Goodluck QA